## Confined Space
| Rev. July 2020 |  |  |  | Confined Space Permit
All parts of this permit must be completed. Emergencies or unexpected circumstance may suspend this permit.
| Date |  |  |  | Time Issued: |  |  |  | Valid Until: |  |  | HELM #
Only persons who have completed the Confined Space computer training course and TDI Confined Space training may be part of the Entry Team. Have all team members completed both the Confined Space computer training and TDI Training? If NO-- STOP WORK!!
| Work Description | Name of Supervisor | [8 empty] | Name- Attendant
|  | Name of Entrant | [8 empty] | Name-Stand-by Rescuer
Name of Captain
Name of Chief Engineer:
Briefly describe work to be done:
Work location on vessel:
Affected equipment/ops:
Necessary tools:
SIMOPS evaluation required: If yes, review with team leaders of affected operations
| Job Safety Analysis (JSA) | Special Permits | Other Special Permits Required? | [6 empty] | All permits may be documented in the same task.
|  |  | Circle all that apply: |  |  |  | HW-Hot Work |  |  | HW- Working at Heights |  |  | EI-Energy Isolation
Continued work from a previous permit?
If yes, has the JSA of the previous permit been reviewed by all new workers?
|  | PPE | Check and list all the PPE required for this task.
|  | Risk Assessement | Directions for Risk Assessment: Break down the task into steps. List the hazards associated with each step, then list the actions you will take to mitigate those hazards.
Has space been forced air ventilated for at least 45 minutes? If NO- -STOP WORK!! Start time? ___________ Stop time? ____________
|  |  | Steps |  |  |  |  | Potential Hazards |  |  |  | Mitigations
Rescue Plan (REQUIRED)
| Hazards | Physical | Check all that may apply:
|  | Environmental | Describe any potential risks for an environmental spill as well as materials that could be released.
| Controls | Final Checks Before Starting |  | Has gas detector been lowered to the bottom of the space without alarm?
Has gas detector been attached to entrant for continual monitoring during work?
Original permit filed on bridge and copy posted at the entrance?
Clear method of communication established between monitor, entrants and bridge?
Bridge, Engineering and any other affected areas notified?
|  | After Task Completion |  | Permit signed by all parties and filed on bridge?
Permit copy removed from site?
Work area cleared of tools and equipment?
Bridge, Engineering and any other affected areas notified?
Helm task includes notes about the job and is finished?
| Authorization | Open |  |  |  | Print name |  |  |  |  | Signature |  |  | Date
Team Supervisor
Captain
Chief Engineer
|  | Close |  |  |  | Print name |  |  |  |  | Signature |  |  | Date
Team Supervisor
Captain
Chief Engineer
| Workers' Signatures | Positions |  |  |  |  | Printed names of team members |  |  |  |  | Signatures of team members
Entrant
Attendant
Stand-by Rescuer